## Japanese
RGW 無線リンク設計ツール ver 1.1
機種 | 伝送距離[m] | データレート[Mbps] | リンク限界[dB] | 空間伝播損失[dB] | 総伝播損失 [dB] | リンク余裕度[dB] | リンク可否 | 最大伝送距離[m]
RGW5000 | 500 | 54 | 82 | 94.2203 | 82.2203 | 0 | ○ | 500 | 487.4782
|  | 54 | 82 | [5 empty] | 487.4782
|  | 36 | 88 |  |  |  | ○ リンク可 |  | 500
|  | 24 | 95 |  |  |  | × リンク不可
|  | 12 | 100
|  | 6 | 102
|  | 11 | 99
|  | 2 | 103
基地局1 | [5 empty] | 基地局2
アンテナ種類 |  | アンテナ利得[dBi] | 延長用同軸 | 使用数[本] | 同軸損失[dB] | アンテナ種類 |  | アンテナ利得[dBi] | 延長用同軸 | 使用本数[本] | 同軸損失[dB]
PA-03 パッチ |  | 6 |  |  | 0 | PA-03 パッチ |  | 6 |  |  | 0
YA2418RD 27エレ八木 |  | 15 | 10m AC-00 | 0 | 0 | YA2418RD 27エレ八木 |  | 15 | 10m AC-00 | 0 | 0
AT373 グリッドパラボラ |  | 16 | フラットFC-00 | 0 | 0 | AT373 グリッドパラボラ |  | 16 | フラットFC-00 | 0 | 0
WNA-202F パッチアレイ |  | 11.4 |  |  |  | WNA-202F パッチアレイ |  | 11.4
AT372 8エレ八木 |  | 11 |  |  |  | AT372 8エレ八木 |  | 11
CA-01 8段コリニア 無指向性 |  | 6 |  |  |  | CA-01 8段コリニア 無指向性 |  | 6
SA-00 3段コリニア 無指向性 |  | 3 |  |  |  | SA-00 3段コリニア 無指向性 |  | 3
PA-03 パッチ |  | 6 |  |  |  | PA-03 パッチ |  | 6
KA-00 カージオイド |  | 6 |  |  |  | KA-00 カージオイド |  | 6
YA-01中継八木 |  | 6 |  |  |  | YA-01中継八木 |  | 6
LA-00 室内用パッチ |  | 3.5 |  |  |  | LA-00 室内用パッチ |  | 3.5
使用方法 | [6 empty] | セルの区別
1)A5で機種を選択する。 | [7 empty] | 値を入力してください。
２)B5に基地局間の距離を[m]単位で入力する。 | [7 empty] | リストから値を選択してください。
３)C5でデーターレートを選択する。 | [7 empty] | 値選択時の参照値です。
４)A16で基地局1のアンテナ種類を選択する。 | [7 empty] | 自動的に計算結果が表示されます。
５)E17,18で基地局1の延長同軸の使用数を選択する。
６)G16で基地局2のアンテナ種類を選択する。
７)K17,18で基地局2の延長同軸の使用数を選択する。
８)G5からI5にリンク余裕度、リンク可否、最大伝送距離が示されます。
このツールは、理想的な環境でのリンク可否を計算しており、実際の導入環境により必要なリンク余裕度は異なります。

## English
RGW wirelss link simulator ver 1.1
Equipment type | Target distance[m] | Data rate[Mbps] | Requiement link[dB] | Propagation loss[dB] | Total link loss [dB] | Link margin[dB] | Link availability | Maximu distance[m]
RGW5000 | 500 | 54 | 82 | 94.2203 | 82.2203 | 0 | ○ | 500 | 487.4782
|  | 54 | 82 | [5 empty] | 487.4782
|  | 36 | 88 |  |  |  | ○ Available |  | 500
|  | 24 | 95 |  |  |  | × Disavailable
|  | 12 | 100
|  | 6 | 102
|  | 11 | 99
|  | 2 | 103
Site 1 | [5 empty] | Site 2
Ant. Type |  | Ant. Gain[dBi] | Coax. Type | Number of coax. | Coax. Loss[dB] | Ant. Type |  | Ant. Gain[dBi] | Coax. Type | Number of coax. | Coax. Loss[dB]
PA-03 Patch |  | 6 |  |  | 0 | PA-03 Patch |  | 6 |  |  | 0
YA2418RD 27element Yagi |  | 15 | 10m AC-00 | 0 | 0 | YA2418RD 27element Yagi |  | 15 | 10m AC-00 | 0 | 0
AT373 Grjd parabolic |  | 16 | Flat FC-00 | 0 | 0 | AT373 Grjd parabolic |  | 16 | Flat FC-00 | 0 | 0
WNA-202F patch arey |  | 11.4 |  |  |  | WNA-202F patch arey |  | 11.4
AT372 8element Yagi |  | 11 |  |  |  | AT372 8element Yagi |  | 11
CA-01 8 step Co-Linear Omni |  | 6 |  |  |  | CA-01 8 step Co-Linear Omni |  | 6
SA-00 3 step Co-Linear Omni |  | 3 |  |  |  | SA-00 3 step Co-Linear Omni |  | 3
PA-03 Patch |  | 6 |  |  |  | PA-03 Patch |  | 6
KA-00 Cardioids |  | 6 |  |  |  | KA-00 Cardioids |  | 6
YA-01Relay Aygi |  | 6 |  |  |  | YA-01Relay Aygi |  | 6
LA-00 indoor type |  | 3.5 |  |  |  | LA-00 indoor type |  | 3.5
How to use this simulator
1) Select equipment type | [7 empty] | Input value
2) Input Target Distance to B5 | [7 empty] | Select value
3) Select requirement data rate on C5 | [7 empty] | Tables for referance
4) Select Antenna type of Site1 on A16 | [7 empty] | Given value automaticaly
5) Select number of the extend coax cable on E17,E18
6) Select Antenna type of Site2 on G16
7) Select number of the extend coax cable on K17,K18
8) Link margin, availability and maximum range are given on G5,H5,I5
This simulation gives ideal estimation value that is not including loss by real environment